## Sheet1
| Name | Type | Format | Description | Units
| superstructure_system | Input (fixed) | Scalar | The superstructure system. All moment frames in this dataset
| isolator_system | Input (fixed) | Scalar | Base isolation system. All triple friction pendulum bearings in this dataset
| num_frames | Input (fixed) | Scalar | Number of lateral frames. All are 2 frames in this dataset
| S_1 | Input | Scalar | Spectral acceleration at T=1s. The ASCE spectral acceleration used to design the building. This characterizes earthquake strength | g | Input | A variable we control
| T_m | Input | Scalar | Effective isolator period. This controls the isolation's stiffness, ranging from 2 for stiffer bearings or 4 for more flexible bearings. | s | Design | A variable that is the result of input variables and is implemented in the building
| k_ratio | Input | Scalar | Ratio between the pre-sliding and post-sliding stiffness of the bearing. | - | Output | A variable we measure
| Q | Design | Scalar | Backstrength. Ratio of (force needed to start sliding on bearings) : (building weight) | -
| moat_ampli | Input | Scalar | Artificial multiplier to construct a moat larger (>1) or smaller (<1) than the recommended code-provided displacement capacity. The building slides a distance D_M*moat_ampli before impacting the wall | -
| RI | Input | Scalar | Strength reduction factor. Controls the superstructure strength. Value is the ratio of (elastic strength) : (yield strength) of the structure. E.g. if RI = 2, building is half as strong as elastic strength that S_1 would induce. | -
| L_bldg | Input | Scalar | Length (width) of building | ft
| h_bldg | Input | Scalar | Height of building | ft
| delta_a | Input | Scalar | Allowable drift when designing the superstructure | -
| num_bays | Input | Scalar | Number of bays
| num_stories | Input | Scalar | Number of stories
| L_bay | Input | Scalar | Length of each bay | ft
| H_story | Input | Scalar | Height of each story | ft
| S_S | Input (fixed) | Scalar | Like S_1 but fixed | g
| W | Design | Scalar | Weight of the building (from ASCE recommended loading) | kips
| W_S | Design | Scalar | Like W, but not including the ground floor | kips
| w_fl | Design | Vector size n_stories | Line loading of each beam according to load case, a vector of values per floor | kip/ft
| P_lc | Design | Vector size n_stories | Load on leaning column according to load case | kips
| all_w_cases | Design | Dictionary of w_fl cases (3-7 cases per ASCE) |  | kip/ft
| all_Plc_cases | Design | Dictionary of P_lc cases
| mu_1 | Design | Scalar | Inner sliding friction coefficient of TFP. A design variable affected by T_m, k_ratio, Q
| mu_2 | Design | Scalar | Outer sliding friction coefficient of TFP. A design variable affected by T_m, k_ratio, Q
| R_1 | Design | Scalar | Inner sliding radius of curvature of TFP. A design variable affected by T_m, k_ratio, Q | in
| R_2 | Design | Scalar | Outer sliding radius of curvature of TFP. A design variable affected by T_m, k_ratio, Q | in
| T_e | Design | Scalar | Post-design calculated effective bearing period. Should be very close to T_m. A function of mu and R | s
| k_e | Design | Scalar | Post-design calculated normalized effective bearing stiffness. Direct function of T_m. A function of mu and R | 1/s
| zeta_e | Input | Scalar | Post-design calculated bearing damping ratio. A function of mu and R
| D_m | Design | Scalar | ASCE recommended displacement capacity, expected displacement of bearing with T_m under S_1 | in
| wx | Design | Vector size n_stories | Weight of each floor | kips
| hx | Design | Vector size n_stories | Elevation of each floor | in
| h_col | Design | Vector size n_stories | Moment arm of each floor's column | in
| hsx | Design | Vector size n_stories | Value needed to calculate lateral design force | in
| Fx | Design | Vector size n_stories | Lateral design force on each floor | kips
| Vs | Design | Scalar | Design base shear | kips
| T_fbe | Design | Scalar | Estimated fixed base period from ASCE 7 | s
| beam | Design | Vector size n_stories | List of chosen beams per floor | strings
| column | Design | Vector size n_stories | List of chosen columns per floor | strings
| gm_selected | Design | String | Name of EQ analyzed | strings
| scale_factor | Design | Scalar | Scale factor used to scale earthquake to desired spectrum | -
| sa_avg | Input | Scalar | Spectral acceleration averaged around T_m. An intensity measure more accurate than S_1. We end up using this value to match earthquake to design spectrum. | g
| sa_tm | Design | Scalar | Spectral acceleration at T_m. An intensity measure more accurate than S_1 | g
| Sa_1 | Design | Scalar | Resulting S_1 if you scale using sa_avg | g
| sa_tfb | Design | Scalar | Spectral acceleration at fixed base period | g
| constructed_moat | Design | Scalar | True constructed moat size. Equals D_m * moat_ampli | in
| T_1 | Design | Scalar | Building's natural period. | s
| T_fb | Design | Scalar | Building's measured fixed base period | s
| max_isol_disp | Result | Scalar | Measured maximum displacement of bearing. Should be < constructed_moat. If >, then impact occurred. | in
| PID | Result | Vector size n_stories | Measured peak interstory drift | radians
| PFV | Result | Vector size n_stories | Measured peak floor velocity | in/s
| PFA | Result | Vector size n_stories | Measured peak floor acceleration | g
| RID | Result | Vector size n_stories | Measured residual interstory drift | radians
| impacted | Result | Boolean | Did the building impact the moat wall? | T/F
| run_status | Result | Boolean | Troubleshooting value. 0 if OK, -3 if not OK | T/F
| d_bearing | Design | Scalar | Bearing diameter of LRB (rubber part) | in
| d_lead | Design | Scalar | Lead plug diameter of LRB | in
| t_r | Design | Scalar | Total thickness of the rubber pads in LRB | in
| t | Design | Scalar | Thickness of a single layer of rubber in LRB | in
| n_layers | Design | Scalar | Number of LRB rubber layers | -
| S_pad | Design | Scalar | Shape factor for LRB | -
| S_2 | Design | Scalar | Pad-only shape factor of LRB | -
| collapse_prob | Result | Scalar | Probability of collapse, calculated from drift fragility | -
| log_collapse_prob | Result | Scalar | Log probability of collapse | -
| log_drift | Result | Scalar | Log of maximum drift | -
| T_ratio_e | Result | Scalar | Ratio of effective isolation period T_M to the estimated fixed base period from ASCE 7 | -
| Bm | Design | Scalar | ASCE damping reduction factor associated with zeta | -
| k2, k1 | Design | Scalar | Post-yielding and pre-yielding stiffnesses of the bearings | /in
| replacement_cost | Result | Scalar | Arbitrary replacement cost from $600*building area | USD 2011
| total_cmp_cost | Result | Scalar | Total repair cost of the components assuming 100% damage | USD 2011
| cmp_replace_cost_ratio | Result | Scalar | Ratio of the true component cost to the arbitrary cost. For troubleshooting only | -
| median_cost_ratio | Result | Scalar | Repair cost ratio of the building against the arbitrary replacement cost.
| cmp_cost_ratio | Result | Scalar | Repair cost ratio of the building against the 100% damage case.
The same set of variables exist for downtime
| cost_* | Result | Scalar | Repair cost, from Pelicun analysis. Includes mean, standard deviation, min, max, 10th, median and 90th percentile data. | USD 2011
| time_l_* | Result | Scalar | Repair downtime assuming parallel work (2x faster). Includes mean, standard deviation, min, max, 10th, median and 90th percentile data. | worker-days
| time_u_* | Result | Scalar | Repair downtime assuming serial work (2x faster). Includes mean, standard deviation, min, max, 10th, median and 90th percentile data. | worker-days
| collapse_freq | Result | Scalar | Frequency of collapse limit state triggering | -
| irreparable_freq | Result | Scalar | Frequency of irreparable limit state triggering. | -
| replacement_freq | Result | Scalar | Frequency of either collapse or irreparable damage requiring replacement. | -
| B,C,D,E component group | Result | Scalar | Loss of B, C, D, or E component groups, including mean, standard deviation, and percentile information. Recorded as nan if building requires replacement 100% of the times. B=structural, C=partitions, D=MEP, E=storage | USD 2011
From loss file only